## Inspections
Item | Service | 50 Hours | 100 Hours | 200 Hours | 500 Hours | 1000 Hours | Annual | Not Applicable
General |  | 50 | 100 | 200 | 500 | 1000 | Annual | N/A
Moveable Parts | Lubrication, servicing, security of attachment, binding excessive wear, safetying, proper operation, proper adjustmebnt, correct travel, cracked fittings, security of hinges, defective bearings cleanliness, corrosion, deformation, sealing and tension | Always
Fluid Lines and Hoses | Leaks, cracks, dents, kinks, chafing, proper radius, security, corrosion, deterioration, obstruction, and foreign matter. | Always
Metal Parts | Security of attachment, cracks metal distortion, broken spotwelds, corrosion, condition of paint and any other apparent damage. | Always
Wiring | Security, chafing, burning, defective insulation, loose or broken terminals, heat deterioation, and corroded terminals. | Always
Bolts in Critical Areas | Correct torque IAW torque values when installed, or visual inspection indicates the need for a torque check | Always
Filters, Screens, and Fluids | Cleanliness, contamination and/or replacement at specified intervals | Always
Aircraft File | ARROW | Always
Propeller |  | 50 | 100 | 200 | 500 | 1000 | Annual | N/A
Blades | Check | * |  |  |  |  | *
Hub | Check | * |  |  |  |  | *
Spinner | Check | * |  |  |  |  | *
Bolts | Check |  |  | * |  |  | *
Governor and Control | Check |  |  | * |  |  | * | *
Hub | Check |  |  | * |  |  | * | *
Spinner Bulkhead | Check |  |  | * |  |  | *
Engine Compartment |  | 50 | 100 | 200 | 500 | 1000 | Annual | N/A
Ignition and exhaust systems | Check, 100/200 service | * | * | * |  |  | *
Controls and linkage | Check (not repairable), replace as required at each engine overhaul | * |  |  |  |  | *
Electric Fuel Pump | Remove and clean filter | * |  |  |  |  | *
Engine Baffles | Check | * |  |  |  |  | *
Engine cowling | Check | * |  |  |  |  | *
Engine Oil System | Change Oil & Filter | * |  |  |  |  | *
Engine oil, screen, filler cap, dipstick, drain plug, and external filter element | Check | * |  |  |  |  | *
Evidence of oil or fuel leaks prior to inspection | Clean entire engine | * |  |  |  |  | *
Fuel Strainer | Disassemble and clean strainer bowl and screen | * |  |  |  |  | *
Hoses Metal lines and Fittings | Check | * |  |  |  |  | *
Induction Air Filter | Clean. Replace as required | * |  |  |  |  | *
Alternator and electrical connections | Check |  | * |  |  |  | *
Carbuetor and drain plug | Check |  | * |  |  |  | *
Crankcase, oil sump, accessory section, and front crankshaft seal | Check |  | * |  |  |  | *
Cylinders, rocker box covers, and push rod housings | Check |  | * |  |  |  | *
Electrical wiring | Check |  | * |  |  |  | *
Ignition Harness | Check |  | * |  |  |  | *
Induction Air Box, air valves, doors, and controls | Check |  | * |  |  |  | *
Magneto timing | Check |  | * |  |  |  | *
Magnetos (externally) and electrical connections | Check |  | * |  |  |  | *
Oil Cooler | Check |  | * |  |  |  | *
Spark Plugs | Check |  | * |  |  |  | *
Starter, solenoid, electrical connections | Check |  | * |  |  |  | *
Vacuum pump and oil separator | Check |  | * |  |  |  | *
Voltage regulator mounting and electrical leads | Check |  | * |  |  |  | *
Brake Master Cylinders | Check fluid level and fill as required |  |  | * |  |  | *
Cablin heat valves, doors, and controls | Check |  |  | * |  |  | *
Cold and hot air hoses | Check |  |  | * |  |  | *
Compression Check | Check |  |  | * |  |  | *
Crankcase and vacuum system breather lines | Check |  |  | * |  |  | *
Firewall | Check |  |  | * |  |  | *
Fuel Reservoir Tank | Remove plug and drain water and sedient. Reinstall plug and safety |  |  | * |  |  | *
Shockmounts, mount structure, grund straps | Check |  |  | * |  |  | *
Starter brushes, brush leads, commutator | Check |  |  | * |  |  | *
Alternator brushes, brush leads, commutator or slip ring | Check |  |  |  | *
Vacuum System Centeral Air Filter | Replace |  |  |  | * |  |  | *
Vacuum releaf valve filter (cabin area) | Check |  |  |  |  | * |  | *
Vacuum Relief Valve Filter | Change every 1000 hours or to conincide with engine overhauls |  |  |  |  | * |  | *
Fuel System |  | 50 | 100 | 200 | 500 | 1000 | Annual | N/A
Fuel selector valve and placards | Check | * |  |  |  |  | *
Fuel Selector Valve Drain | Remove plug and drain water or sediment. Reinstall and safety plug | * |  |  |  |  | * | *
Fuel shut-off valve and placards | Check | * |  |  |  |  | *
Fuel strainer, drain valve and control, bay vents, caps and placards | Check | * |  |  |  |  | *
Auxiliary fuel pump | Check |  | * |  |  |  | *
Engine primer | Check |  | * |  |  |  | *
Engne driven fuel pump | Check |  | * |  |  |  | *
Fuel strainer screen and bowl | Check |  | * |  |  |  | *
Fuel bays, sump drains and fuel line drains | Check |  |  | * |  |  | *
Fuel resevoir | Check |  |  | * |  |  | *
Fuel vent line drain plug | Check |  |  | * |  |  | * | *
Fuel vent line drain | Check |  |  | * |  |  | * | *
Fuel vent valves | Check |  |  | * |  |  | *
Drain fuel and check bay interior, attachement, and outlet screens | Drain |  |  |  |  | *
Landing Gear |  | 50 | 100 | 200 | 500 | 1000 | Annual | N/A
Main gear wheels and farings | Check | * |  |  |  |  | *
Nose Gear Shock Strut | Keep strut filled and inflate to correct pressure | * |  |  |  |  | *
Nose gear strut and shipener | Check, service as required | * |  |  |  |  | * | *
Nose gear wheel, torque links, steering rods, boots, and farings | Check | * |  |  |  |  | *
Park brake and toe brakes | Operational Check | * |  |  |  |  | *
Shimmy Dampener | Check fluid level and refill as required | * |  |  |  |  | *
Tires | Check Tire Inflation | * |  |  |  |  | *
Tires | Check | * |  |  |  |  | *
Torque link lubrication | Check | * |  |  |  |  | *
Steering arm lubrication | Check |  | * |  |  |  | *
Wheel Bearings | Re-Pack with Grease |  | * |  |  |  | *
Brake fluid, lines and hoses, linings, discs, brake assemblies and master cylinders | Check |  |  | * |  |  | *
Main gear springs | Check |  |  | * |  |  | *
Parking brake system | Check |  |  | * |  |  | *
Wheel bearings | Check |  |  |  | * |  | *
Airframe |  | 50 | 100 | 200 | 500 | 1000 | Annual | N/A
Battery | Check electrolyte level and clean battery compartment | * |  |  |  |  | *
Battery compartment | Clean | * |  |  |  |  | *
Battery electrolyte | Check | * |  |  |  |  | *
Battery, battery box, and battery cables | Check | * |  |  |  |  | *
Defrosting, heating and vetilating controls | Check | * |  |  |  |  | *
Doors & Seals | Check | * |  |  |  |  | *
Exterior | Check | * |  |  |  |  | *
Exterior lights | Check | * |  |  |  |  | *
Instruments and markings | Check | * |  |  |  |  | *
Lights, switches, circuit brekers, fuses and spare fuses | Check | * |  |  |  |  | *
Radios, radio controls, avionics, and flight instruments | Check | * |  |  |  |  | *
Seat belts and houlder harnesses | Check | * |  |  |  |  | *
Windows, windshield | Check | * |  |  |  |  | *
Emergency Locater Transmitter | Check |  | * |  |  |  | *
Gyros central air filter | Check (replace every 500 hours) |  |  | * | * |  | * | *
Anennas and cables | Check |  |  | * |  |  | *
Area beneath floor, lines, hoses, wires & control cables | Check |  |  | * |  |  | *
Cabin upholstery, trim, sunvisors, and ashtrays | Check |  |  | * |  |  | *
Control column bearings, sprockets, pullys, cables, chains, and turnbuckles | Check |  |  | * |  |  | *
Control lock, control wheel, and control column mechanism | Check |  |  | * |  |  | *
Instrument panel, shockmounts, ground straps, cover, decals, and labeling | Check |  |  | * |  |  | *
Instrument wiring and plumbing | Check |  |  | * |  |  | *
Pitot and static systems | Check |  |  | * |  |  | *
Seat stops, seat rails, upholstery, structure, and mounting | Check |  |  | * |  |  | *
Stall warning system | Check |  |  | * |  |  | *
Structure | Check |  |  | * |  |  | *
Magnetic compass compensation | Check |  |  |  |  | *
Control Systems |  | 50 | 100 | 200 | 500 | 1000 | Annual | N/A
Correct direction of movememt, correct travel, and correct cable tension | Check | Always
Flap control switch, flap rollers and tracks, and flap indicator | Check | * |  |  |  |  | *
Skins (external) of control surfaces and tabs | Check | * |  |  |  |  | *
Stabilator trim tab, hinges and push-pull tube | Check | * |  |  |  |  | *
Trim control wheels, indicators, actuator and bungee | Check | * |  |  |  |  | *
Electric Flap Drive Mechanism | Grease |  | * |  |  |  | *
Balance weight attachment | Check |  |  | * |  |  | *
Cables, terminals, pulleys, pulley brackets, cable guards, turnbucles, and firleads | Check |  |  | * |  |  | *
Chains, terminalssprockets and chain guards | Check |  |  | * |  |  | *
Decals and labeling | Check |  |  | * |  |  | *
Flap actuator jack screw threads | Check |  |  | * |  |  | *
Flap motor, transmission, limit switches, structure, linkage, bellcranks, etc. | Check |  |  | * |  |  | *
Intrnal structure of control surfaces | Check |  |  | * |  |  | *
Rudder pedal assemblies and linkage | Check |  |  | * |  |  | *
Travel stops | Check |  |  | * |  |  | *
Rudder Bars and Pedals - All Linkage Pivot Points | Grease |  |  |  |  | *
Stabilator Trim Tab Actuator | Grease |  |  |  |  | *
Stabilator trim tab actuator lubrication and tab free-play | Check (lubricate actuator every 3 years) |  |  |  |  | *

## Information
Aircraft Information
Aircraft Registration | N3212T
Manufacturer | Cessna
Type | C-177
Serial Number | 17700512
Gross Weight | 2350
Numbers
Engine Manufacturer | Lycoming
Engine Model Number | O-320-E2D
Engine Serial Number | L-20623-27A
Engine TBO | 2000
Engine Overhaul Date | 1998-08-25
Prop Manufacturer | McCauley
Prop Model Number | IC172/TM7653
Prip Serial Number | E8651
Prop TBO | 2000
Prop Overhaul Date | 1994-12-23
Prop Balance | 1994-12-23
A/C Battery Install Date
ELT Battery Replacement Date | 2026-10-31

## Annual Checklist
N3212T Annual Inspection Checklist
| Service | Complete
General
Moveable Parts | Lubrication, servicing, security of attachment, binding excessive wear, safetying, proper operation, proper adjustmebnt, correct travel, cracked fittings, security of hinges, defective bearings cleanliness, corrosion, deformation, sealing and tension
Fluid Lines and Hoses | Leaks, cracks, dents, kinks, chafing, proper radius, security, corrosion, deterioration, obstruction, and foreign matter.
Metal Parts | Security of attachment, cracks metal distortion, broken spotwelds, corrosion, condition of paint and any other apparent damage.
Wiring | Security, chafing, burning, defective insulation, loose or broken terminals, heat deterioation, and corroded terminals.
Bolts in Critical Areas | Correct torque IAW torque values when installed, or visual inspection indicates the need for a torque check
Filters, Screens, and Fluids | Cleanliness, contamination and/or replacement at specified intervals
Aircraft File | ARROW
Propeller
Blades | Check
Hub | Check
Spinner | Check
Bolts | Check
Governor and Control | Check | N/A
Hub | Check | N/A
Spinner Bulkhead | Check
Engine Compartment
Ignition and exhaust systems | Check, 100/200 service
Controls and linkage | Check (not repairable), replace as required at each engine overhaul
Electric Fuel Pump | Remove and clean filter
Engine Baffles | Check
Engine cowling | Check
Engine Oil System | Change Oil & Filter
Engine oil, screen, filler cap, dipstick, drain plug, and external filter element | Check
Evidence of oil or fuel leaks prior to inspection | Clean entire engine
Fuel Strainer | Disassemble and clean strainer bowl and screen
Hoses Metal lines and Fittings | Check
Induction Air Filter | Clean. Replace as required
Alternator and electrical connections | Check
Carbuetor and drain plug | Check
Crankcase, oil sump, accessory section, and front crankshaft seal | Check
Cylinders, rocker box covers, and push rod housings | Check
Electrical wiring | Check
Ignition Harness | Check
Induction Air Box, air valves, doors, and controls | Check
Magneto timing | Check
Magnetos (externally) and electrical connections | Check
Oil Cooler | Check
Spark Plugs | Check
Starter, solenoid, electrical connections | Check
Vacuum pump and oil separator | Check
Voltage regulator mounting and electrical leads | Check
Brake Master Cylinders | Check fluid level and fill as required
Cablin heat valves, doors, and controls | Check
Cold and hot air hoses | Check
Compression Check | Check
Crankcase and vacuum system breather lines | Check
Firewall | Check
Fuel Reservoir Tank | Remove plug and drain water and sedient. Reinstall plug and safety
Shockmounts, mount structure, grund straps | Check
Starter brushes, brush leads, commutator | Check
Alternator brushes, brush leads, commutator or slip ring | Check
Vacuum System Centeral Air Filter | Replace | N/A
Vacuum releaf valve filter (cabin area) | Check | N/A
Vacuum Relief Valve Filter | Change every 1000 hours or to conincide with engine overhauls | N/A
Fuel System
Fuel selector valve and placards | Check
Fuel Selector Valve Drain | Remove plug and drain water or sediment. Reinstall and safety plug | N/A
Fuel shut-off valve and placards | Check
Fuel strainer, drain valve and control, bay vents, caps and placards | Check
Auxiliary fuel pump | Check
Engine primer | Check
Engne driven fuel pump | Check
Fuel strainer screen and bowl | Check
Fuel bays, sump drains and fuel line drains | Check
Fuel resevoir | Check
Fuel vent line drain plug | Check | N/A
Fuel vent line drain | Check | N/A
Fuel vent valves | Check
Drain fuel and check bay interior, attachement, and outlet screens | Drain
Landing Gear
Main gear wheels and farings | Check
Nose Gear Shock Strut | Keep strut filled and inflate to correct pressure
Nose gear strut and shipener | Check, service as required | N/A
Nose gear wheel, torque links, steering rods, boots, and farings | Check
Park brake and toe brakes | Operational Check
Shimmy Dampener | Check fluid level and refill as required
Tires | Check Tire Inflation
Tires | Check
Torque link lubrication | Check
Steering arm lubrication | Check
Wheel Bearings | Re-Pack with Grease
Brake fluid, lines and hoses, linings, discs, brake assemblies and master cylinders | Check
Main gear springs | Check
Parking brake system | Check
Wheel bearings | Check
Airframe
Battery | Check electrolyte level and clean battery compartment
Battery compartment | Clean
Battery electrolyte | Check
Battery, battery box, and battery cables | Check
Defrosting, heating and vetilating controls | Check
Doors & Seals | Check
Exterior | Check
Exterior lights | Check
Instruments and markings | Check
Lights, switches, circuit brekers, fuses and spare fuses | Check
Radios, radio controls, avionics, and flight instruments | Check
Seat belts and houlder harnesses | Check
Windows, windshield | Check
Emergency Locater Transmitter | Check
Gyros central air filter | Check (replace every 500 hours) | N/A
Anennas and cables | Check
Area beneath floor, lines, hoses, wires & control cables | Check
Cabin upholstery, trim, sunvisors, and ashtrays | Check
Control column bearings, sprockets, pullys, cables, chains, and turnbuckles | Check
Control lock, control wheel, and control column mechanism | Check
Instrument panel, shockmounts, ground straps, cover, decals, and labeling | Check
Instrument wiring and plumbing | Check
Pitot and static systems | Check
Seat stops, seat rails, upholstery, structure, and mounting | Check
Stall warning system | Check
Structure | Check
Magnetic compass compensation | Check
Control Systems
Correct direction of movememt, correct travel, and correct cable tension | Check
Flap control switch, flap rollers and tracks, and flap indicator | Check
Skins (external) of control surfaces and tabs | Check
Stabilator trim tab, hinges and push-pull tube | Check
Trim control wheels, indicators, actuator and bungee | Check
Electric Flap Drive Mechanism | Grease
Balance weight attachment | Check
Cables, terminals, pulleys, pulley brackets, cable guards, turnbucles, and firleads | Check
Chains, terminalssprockets and chain guards | Check
Decals and labeling | Check
Flap actuator jack screw threads | Check
Flap motor, transmission, limit switches, structure, linkage, bellcranks, etc. | Check
Intrnal structure of control surfaces | Check
Rudder pedal assemblies and linkage | Check
Travel stops | Check
Rudder Bars and Pedals - All Linkage Pivot Points | Grease
Stabilator Trim Tab Actuator | Grease
Stabilator trim tab actuator lubrication and tab free-play | Check (lubricate actuator every 3 years)